## Metadata
Field Name | Definition
FID | Feature ID: A system-generated unique identifier assigned to each row.
Site_ID | Site ID: Derived from the TII Linear Referencing System (LRS). For single carriageway roads, this includes route name, county, and chainage. For divided roads, this indicates route name, direction of travel and whether it is mainline, roundabout, or slip road.
Route | National Route Name: Derived from the TII Linear Referencing System.
Ch_S | Chainage Start: Distance from the start of the route, measured in kilometres, derived from TII LRS at the start point of a site.
Ch_E | Chainage End: Distance from the start of the route, measured in kilometres, derived from TII LRS at the end point of a site.
Length_KM | Site Length (km): Length of the section in kilometres, derived from TII LRS.
RefPop | Reference Population: Classification of the site by road type (e.g., Motorway, Urban Motorway, Rural Dual Carriageway, Rural Two Lane, Urban Dual Carriageway, Urban Two Lane).
AADT_Year | Estimated Annual Average Daily Traffic (Year): Best estimate of annual average daily traffic based on traffic counts from multiple data sources.
Source_Year | Traffic Data Sources: Sources used to estimate AADT, including TMU (TII Traffic Counter Data), NTpM (National Transport Model) and local authority traffic counts.
Sinuosity | Sinuosity: A measure of bendiness; actual section length divided by the shortest path between start and end chainage.
kmph_NTpM* | Operating Speed (km/h): Estimated operating speed derived from the National Transport Model (NTpM).
Operator* | Operator: Road authority responsible for the site.
Sum_MDO_Co | Material Damage Only Collisions: Count of collisions involving material damage only, derived from reported collisions to An Garda Síochána.
Sum_Inj_Co / Inj_Coll | Injury Collisions: Count of injury collisions, derived from reported collisions to An Garda Síochána on national roads.
Inj_Coll_R | Injury Collision Rate: Number of injury collisions per 100 million vehicle kilometres.
MDO_Coll_R | Threshold: Classification of injury collision rate compared to a benchmark for the reference population.
Risk Level | Risk Level: The final risk classification assigned to each site. It is determined by applying two thresholds; the collision rate and a collision count threshold. Risk Level values range from 1 to 4.